## Inputs
Qwen3.6-27B — Decode & Prefill Calculator
Edit only the yellow cells. Everything downstream (Decode / Prefill sheets) recalculates automatically.
MODEL ARCHITECTURE (fixed — from Qwen3.6-27B config)
Total Parameters (N) | 27000000000 | Source: Qwen3.6-27B model card / HF config.json
Hidden Dimension (d_model) | 5120
Total Layers | 64
Full-Attention Layers | 16
Full-Attention Q Heads | 24
Full-Attention KV Heads (GQA) | 4
Full-Attention Head Dim | 256
DeltaNet (Linear-Attn) Layers | 48 | Hybrid layout: 16 x (3x DeltaNet-FFN -> 1x Gated Attention-FFN)
DeltaNet QK Heads | 16
DeltaNet V Heads | 48
DeltaNet Head Dim | 128
FFN Intermediate Size | 17408
Vocab Size (padded) | 248320
Sync Points per Layer (TP all-reduce: post-mixer + post-FFN) | 2
Total Sync Points / Token | 128
DEPLOYMENT CONFIGURATION (edit these) |  |  | PRECISION TABLE
Number of Devices — Tensor-Parallel degree (X) | 4 |  | FP32 | 4
Batch Size (B) | 1 |  | BF16 | 2
Precision Format | BF16 |  | FP16 | 2
Bytes per Parameter (auto from Precision) | 2 |  | FP8 | 1
Memory Bandwidth per Device (GB/s) | 605 | e.g. LPDDR package bandwidth per card | INT8 | 1
Interconnect Bandwidth per Link (GB/s) | 64 | PCIe Gen5 x16 ≈ 63-64 GB/s per direction | FP4 | 0.5
Device Peak Compute (TFLOPS @ this precision) | 150 | PLACEHOLDER — replace with your device's real spec | INT4 | 0.5
Context / Sequence Length T (tokens) | 8192 | Used by the Prefill sheet

## Decode
Decode — Tensor-Parallel, Memory-Bandwidth Model
Model: t_token = MAX(t_mem, t_compute) + t_comm. KV-cache traffic excluded (negligible at BS=1 with only 16 full-attention layers, 4 KV heads).
WEIGHT / MEMORY
Total Weight Bytes | 54000000000
Weight Bytes per Device (÷ X) | 13500000000
Weight GB per Device | 13.5
t_mem — weight read time (ms) | 22.314
COMPUTE (matmul)
Total Decode FLOPs (2 x N x B) | 54000000000
FLOPs per Device (÷ X) | 13500000000
t_compute — matmul time (ms) | 0.09
COMMUNICATION (TP ring all-reduce)
Data per All-Reduce (bytes) = B x hidden x bytes/param | 10240
Ring Factor = 2(X-1)/X | 1.5
Time per All-Reduce (ms) | 0.00024
Total Sync Points / Token | 128
t_comm — total communication time (ms) | 0.03072
RESULT
Bound Regime (matmul path) | Memory-bound
Total Time per Token (ms) | 22.3448
Tokens/sec — per stream | 44.7532
Tokens/sec — aggregate (x Batch) | 44.7532
TP SHARDING WARNINGS (not otherwise modeled in FLOPs/bytes above)
KV-head sharding check (full-attn layers, 4 KV heads) | OK
QK-head sharding check (DeltaNet layers, 16 QK heads) | OK

## Prefill
Prefill — Forward Pass FLOPs (BS=1)
Linear term covers all matmuls (projections + FFN, all 64 layers). Quadratic attention term applies only to the 16 full-attention layers; DeltaNet layers are O(T), already inside the linear term.
COMPUTE
Linear-layer FLOPs (2 x N x T) | 442368000000000
Full-Attention dim per layer (Q heads x head dim) | 6144
Attention FLOPs (4 x layers x T^2 x dim) | 26388279066624
Total Prefill FLOPs | 468756279066624
Total Prefill TFLOPs | 468.7563
ESTIMATED WALL-CLOCK (compute-bound, X devices)
Aggregate Peak Compute (X devices x TFLOPS) | 600
Prefill Time (s) | 0.78126 | Prefill is compute-heavy (large T), unlike decode — this treats it as compute-bound. Communication/memory overhead for prefill isn't modeled here.
Prefill Time (ms) | 781.2605

## README
README — Assumptions & Legend
COLOR LEGEND
Yellow fill + blue text = hardcoded input, edit freely
Black text = formula, do not hardcode
Green text = link to another sheet
SCOPE
Decode sheet: per-token decode latency/throughput under tensor parallelism (TP), assuming
weight-read bandwidth is the primary bottleneck at low batch size. KV-cache read traffic is
intentionally excluded — at BS=1 with 8k context, KV bytes (~1% of weight bytes for this hybrid
architecture with only 16 full-attention layers and 4 KV heads) are negligible. This becomes a
worse approximation at large batch size x long context, where KV bytes scale with B x T.
Prefill sheet: one-shot forward-pass FLOPs for a T-token prompt, treated as compute-bound
(ignores memory/comm overhead, valid when T is large enough that compute dominates).
KEY FORMULAS
t_mem (decode) = (N x bytes/param / X) / mem_bandwidth_per_device
t_compute (decode) = (2 x N x B / X) / device_peak_flops
t_comm (decode) = sync_points_per_token x ring_allreduce_time
ring_allreduce_time = 2(X-1)/X x (B x hidden x bytes/param) / link_bandwidth
t_token = MAX(t_mem, t_compute) + t_comm
Prefill linear term = 2 x N x T (covers all projections + FFN, all 64 layers)
Prefill attention term = 4 x full_attn_layers x T^2 x (Q_heads x head_dim)
(only the 16 full-attention layers; DeltaNet layers are O(T), already
inside the linear term)
WHY TP ALL-REDUCE USES hidden_dim, NOT HEAD WIDTH OR FFN WIDTH
Attention head width (Q_heads x head_dim = 6144) and FFN intermediate width (17408) both differ
from hidden_dim (5120). Under standard Megatron-style TP (column-parallel then row-parallel),
both the attention output projection and the FFN down-projection collapse their output back to
hidden_dim BEFORE the all-reduce happens. So the communicated payload is always hidden_dim-wide,
regardless of the wider internal head/FFN dimensions.
SHARDING CAVEATS (flagged on the Decode sheet, not built into the FLOPs/bytes math)
- Full-attention layers have only 4 KV heads (GQA) -> TP degree X > 4 forces KV-head replication.
- DeltaNet layers have 16 QK heads -> TP degree X > 16 forces head replication.
Both add real memory/compute overhead beyond what this sheet's core formulas capture.
OTHER CAVEATS
- 'Weights per device' is the theoretical floor (N x bytes/param / X). Real deployments often run
higher due to padding, unsharded/replicated components, and framework overhead.
- Device Peak Compute (Inputs!B28) is a placeholder (150 TFLOPS) — replace with your actual
hardware's peak FLOPS at the selected precision.
- Interconnect bandwidth defaults to ~64 GB/s, representing PCIe Gen5 x16 one direction. Swap in
NVLink/InfiniBand numbers if that's your actual topology.
- Model architecture constants (Inputs!B5:B17) are from the Qwen3.6-27B config; update them if a
different checkpoint or a config revision changes these values.