## KV & VRAM Sizing
Intel AI Model Catalog - KV-Cache & VRAM Sizing
KV cache computed with the vLLM load-time formula. Edit the YELLOW global levers; the whole table reflows. Architecture cells are also editable (verify the yellow-flagged ones).
GLOBAL LEVERS
Concurrency (parallel sequences) |  | 16 | peak
Input tokens / request |  | 4096 | prefill
Output tokens / request |  | 1024 | decode
Text sequence length |  | 5120 | input + output
KV bytes / element |  | 2 | FP16/BF16=2, FP8=1, INT4=0.5
Paging / fragmentation overhead |  | 10% | vLLM block waste
Image note: 256x256 contributes per-model image tokens (col K) to the cached sequence for VLMs that fold vision tokens into the text stream. Llama-Vision uses cross-attention (fixed, separate) so its img tokens = 0 here.
Model | Category | KV cache type | Total layers | Dense / self-attn layers | Window layers | Window size | KV heads | Head dim | Image tokens | Weight VRAM (GiB) | KV bytes/tok/layer | Cached token-layers/seq | KV / seq (MiB) | KV TOTAL @ concurrency (GiB) | TOTAL VRAM (GiB) | KV formula (instantiated) | Prov | Notes | Smallest single card that fits
dots.mocr | OCR & Document | Decoder | 36 | 36 | 0 | 0 | 8 | 128 | 256 | 7 | 4096 | 193536 | 756 | 12.9938 | 19.9937 | 2 x (36+0w) L x 8 kv x 128 hd x 2B x (5120+256img) tok x 16 seq | Y | VLM; Qwen3-VL-4B backbone (arch inferred from base) | Intel Arc Pro B60 24GB
GLM-OCR | OCR & Document | Enc-Dec | 0 | 24 | 0 | 0 | 8 | 128 | 0 | 1.8 | 4096 | 24576 | 96 | 1.65 | 3.45 | 2 x 24 dec-L x 8 kv x 128 hd x 2B x (1024+0img) out-tok x 16 seq | Y | Encoder-decoder; decoder-side KV only, output-length. Layers est. | Intel Arc Pro B60 24GB
LightOnOCR-2-1B | OCR & Document | Decoder | 24 | 24 | 0 | 0 | 8 | 128 | 256 | 2 | 4096 | 129024 | 504 | 8.6625 | 10.6625 | 2 x (24+0w) L x 8 kv x 128 hd x 2B x (5120+256img) tok x 16 seq | Y | Mistral-based VLM decoder; layer/head est. | Intel Arc Pro B60 24GB
InternVL3-8B | Vision & Multimodal | Decoder | 28 | 28 | 0 | 0 | 4 | 128 | 256 | 16 | 2048 | 150528 | 294 | 5.0531 | 21.0531 | 2 x (28+0w) L x 4 kv x 128 hd x 2B x (5120+256img) tok x 16 seq | G | LLM = Qwen2.5-7B (28L, 4KV, hd128). +256 image tokens/tile | Intel Arc Pro B60 24GB
Llama-3.2-11B-Vision-Instruct | Vision & Multimodal | Decoder | 40 | 40 | 0 | 0 | 8 | 128 | 0 | 22 | 4096 | 204800 | 800 | 13.75 | 35.75 | 2 x (40+0w) L x 8 kv x 128 hd x 2B x (5120+0img) tok x 16 seq | Y | Cross-attn vision: image KV is separate & fixed, NOT in text self-attn cache. img_tok=0 here | NVIDIA L40S 48GB
Qwen3-VL-4B-Instruct | Vision & Multimodal | Decoder | 36 | 36 | 0 | 0 | 8 | 128 | 256 | 8 | 4096 | 193536 | 756 | 12.9938 | 20.9937 | 2 x (36+0w) L x 8 kv x 128 hd x 2B x (5120+256img) tok x 16 seq | G | Backbone Qwen3-4B (36L, 8KV, hd128) | Intel Arc Pro B60 24GB
Cohere Transcribe 03-2026 | Speech & Audio | Enc-Dec | 0 | 12 | 0 | 0 | 8 | 64 | 0 | 4 | 2048 | 12288 | 24 | 0.4125 | 4.4125 | 2 x 12 dec-L x 8 kv x 64 hd x 2B x (1024+0img) out-tok x 16 seq | Y | 2026-dated ASR; architecture unverified. Enc-dec, small decoder KV | Intel Arc Pro B60 24GB
Distil-Whisper large-v3 | Speech & Audio | Enc-Dec | 0 | 2 | 0 | 0 | 20 | 64 | 0 | 1.5 | 5120 | 2048 | 10 | 0.17188 | 1.6719 | 2 x 2 dec-L x 20 kv x 64 hd x 2B x (1024+0img) out-tok x 16 seq | G | Distilled: only 2 decoder layers. Decoder KV tiny; encoder is single-pass | Intel Arc Pro B60 24GB
IndicConformer-600M-Multilingual | Speech & Audio | None | 0 | 0 | 0 | 0 | 0 | 0 | 0 | 2.4 | 0 | 0 | 0 | 0 | 2.4 | no KV cache (single-pass encoder) | G | Conformer CTC/RNN-T: non-autoregressive encoder. NO KV cache | Intel Arc Pro B60 24GB
Orpheus-3B-0.1-ft | Speech & Audio | Decoder | 28 | 28 | 0 | 0 | 8 | 128 | 0 | 6 | 4096 | 143360 | 560 | 9.625 | 15.625 | 2 x (28+0w) L x 8 kv x 128 hd x 2B x (5120+0img) tok x 16 seq | Y | TTS: autoregressive Llama-3.2-3B backbone. seq = AUDIO tokens (can be long); text-token assumption is a proxy | Intel Arc Pro B60 24GB
pyannote speaker-diarization | Speech & Audio | None | 0 | 0 | 0 | 0 | 0 | 0 | 0 | 0.15 | 0 | 0 | 0 | 0 | 0.15 | no KV cache (single-pass encoder) | G | Segmentation + embedding + clustering pipeline. NO KV cache | Intel Arc Pro B60 24GB
Silero VAD v5 | Speech & Audio | None | 0 | 0 | 0 | 0 | 0 | 0 | 0 | 0.01 | 0 | 0 | 0 | 0 | 0.01 | no KV cache (single-pass encoder) | G | LSTM VAD. NO KV cache | Intel Arc Pro B60 24GB
TEN VAD | Speech & Audio | None | 0 | 0 | 0 | 0 | 0 | 0 | 0 | 0.01 | 0 | 0 | 0 | 0 | 0.01 | no KV cache (single-pass encoder) | G | Tiny streaming NN VAD (ONNX/C). NO KV cache | Intel Arc Pro B60 24GB
IndicTrans2 En->Indic 1B | Translation | Enc-Dec | 0 | 18 | 0 | 0 | 16 | 64 | 0 | 4 | 4096 | 18432 | 72 | 1.2375 | 5.2375 | 2 x 18 dec-L x 16 kv x 64 hd x 2B x (1024+0img) out-tok x 16 seq | Y | 18enc/18dec Transformer, MHA. Decoder KV over output tokens; +encoder cross-attn (fixed) | Intel Arc Pro B60 24GB
IndicTrans2 Indic->En 1B | Translation | Enc-Dec | 0 | 18 | 0 | 0 | 16 | 64 | 0 | 4 | 4096 | 18432 | 72 | 1.2375 | 5.2375 | 2 x 18 dec-L x 16 kv x 64 hd x 2B x (1024+0img) out-tok x 16 seq | Y | 18enc/18dec Transformer, MHA. Decoder KV over output tokens | Intel Arc Pro B60 24GB
IndicTrans2 Indic->Indic 1B | Translation | Enc-Dec | 0 | 18 | 0 | 0 | 16 | 64 | 0 | 4 | 4096 | 18432 | 72 | 1.2375 | 5.2375 | 2 x 18 dec-L x 16 kv x 64 hd x 2B x (1024+0img) out-tok x 16 seq | Y | 18enc/18dec Transformer, MHA. Decoder KV over output tokens | Intel Arc Pro B60 24GB
Sarvam Translate | Translation | Decoder | 34 | 34 | 0 | 0 | 4 | 256 | 0 | 8 | 4096 | 174080 | 680 | 11.6875 | 19.6875 | 2 x (34+0w) L x 4 kv x 256 hd x 2B x (5120+0img) tok x 16 seq | Y | Gemma-based (arch assumed Gemma-3-4B-like). Verify | Intel Arc Pro B60 24GB
BGE-large-en-v1.5 | Embeddings & Retrieval | None | 0 | 0 | 0 | 0 | 0 | 0 | 0 | 1.3 | 0 | 0 | 0 | 0 | 1.3 | no KV cache (single-pass encoder) | G | BERT bi-encoder. Single forward pass. NO KV cache | Intel Arc Pro B60 24GB
BGE-M3 | Embeddings & Retrieval | None | 0 | 0 | 0 | 0 | 0 | 0 | 0 | 2.3 | 0 | 0 | 0 | 0 | 2.3 | no KV cache (single-pass encoder) | G | XLM-R encoder. NO KV cache | Intel Arc Pro B60 24GB
BGE-reranker-v2-m3 | Embeddings & Retrieval | None | 0 | 0 | 0 | 0 | 0 | 0 | 0 | 2.3 | 0 | 0 | 0 | 0 | 2.3 | no KV cache (single-pass encoder) | G | XLM-R cross-encoder. Single pass over pair. NO KV cache | Intel Arc Pro B60 24GB
ColPali / ColVision Family | Embeddings & Retrieval | None | 0 | 0 | 0 | 0 | 0 | 0 | 0 | 6 | 0 | 0 | 0 | 0 | 6 | no KV cache (single-pass encoder) | G | Multi-vector late-interaction retriever. No autoregressive decode. NO KV cache | Intel Arc Pro B60 24GB
jina-reranker-v2-base-multilingual | Embeddings & Retrieval | None | 0 | 0 | 0 | 0 | 0 | 0 | 0 | 1.1 | 0 | 0 | 0 | 0 | 1.1 | no KV cache (single-pass encoder) | G | XLM-R cross-encoder. NO KV cache | Intel Arc Pro B60 24GB
Semantic Router | Embeddings & Retrieval | None | 0 | 0 | 0 | 0 | 0 | 0 | 0 | 0.1 | 0 | 0 | 0 | 0 | 0.1 | no KV cache (single-pass encoder) | G | MiniLM encoder + similarity routing. NO KV cache | Intel Arc Pro B60 24GB
Granite-Guardian-3.0-2B | Safety & Guardrails | Decoder | 40 | 40 | 0 | 0 | 8 | 64 | 0 | 4 | 2048 | 204800 | 400 | 6.875 | 10.875 | 2 x (40+0w) L x 8 kv x 64 hd x 2B x (5120+0img) tok x 16 seq | Y | Granite 3.0 2B classifier (arch est). Short output, but caches full prompt | Intel Arc Pro B60 24GB
Llama-Guard-3-8B | Safety & Guardrails | Decoder | 32 | 32 | 0 | 0 | 8 | 128 | 0 | 16 | 4096 | 163840 | 640 | 11 | 27 | 2 x (32+0w) L x 8 kv x 128 hd x 2B x (5120+0img) tok x 16 seq | G | Llama 3.1 8B (32L, 8KV, hd128). Caches full prompt even for short verdict | NVIDIA L40S 48GB
openai/privacy-filter | Safety & Guardrails | None | 0 | 0 | 0 | 0 | 0 | 0 | 0 | 3 | 0 | 0 | 0 | 0 | 3 | no KV cache (single-pass encoder) | Y | Token-classification/NER (encoder). NO autoregressive KV cache | Intel Arc Pro B60 24GB
Qwen3Guard-Gen-4B | Safety & Guardrails | Decoder | 36 | 36 | 0 | 0 | 8 | 128 | 0 | 8 | 4096 | 184320 | 720 | 12.375 | 20.375 | 2 x (36+0w) L x 8 kv x 128 hd x 2B x (5120+0img) tok x 16 seq | Y | Qwen3-4B classifier (36L, 8KV, hd128) | Intel Arc Pro B60 24GB
ShieldGemma-2B | Safety & Guardrails | Decoder | 26 | 13 | 13 | 4096 | 4 | 256 | 0 | 4 | 4096 | 119808 | 468 | 8.0437 | 12.0437 | 2 x (13+13w) L x 4 kv x 256 hd x 2B x (5120+0img) tok x 16 seq | G | Gemma 2 2B: alternating sliding(4096)/global, 4KV, hd256 | Intel Arc Pro B60 24GB
Gemma 4 26B-A4B-IT | LLM | Hybrid | 30 | 4 | 26 | 4096 | 4 | 256 | 0 | 50 | 4096 | 126976 | 496 | 8.525 | 58.525 | 2 x (4+26w) L x 4 kv x 256 hd x 2B x (5120+0img) tok x 16 seq | G | MoE. 26 sliding(4096)/4 global layers. hd256 sliding / 512 global. Model card verified this session | NVIDIA H100 SXM 80GB
Gemma-3-4B-it | LLM | Hybrid | 34 | 6 | 28 | 1024 | 4 | 256 | 0 | 8 | 4096 | 59392 | 232 | 3.9875 | 11.9875 | 2 x (6+28w) L x 4 kv x 256 hd x 2B x (5120+0img) tok x 16 seq | G | 5:1 local:global. Sliding window 1024, 4KV, hd256 | Intel Arc Pro B60 24GB
Gemma-4-E4B-it | LLM | Hybrid | 34 | 6 | 28 | 1024 | 4 | 256 | 0 | 8 | 4096 | 59392 | 232 | 3.9875 | 11.9875 | 2 x (6+28w) L x 4 kv x 256 hd x 2B x (5120+0img) tok x 16 seq | Y | Elastic/MatFormer 4B (arch assumed Gemma-3-4B-like). Verify | Intel Arc Pro B60 24GB
GPT-OSS-120B | LLM | Hybrid | 36 | 18 | 18 | 128 | 8 | 64 | 0 | 60 | 2048 | 94464 | 184.5 | 3.1711 | 63.1711 | 2 x (18+18w) L x 8 kv x 64 hd x 2B x (5120+0img) tok x 16 seq | G | MoE. 18 dense / 18 banded(128) layers, 8KV, hd64. Model card 2508.10925 | NVIDIA H100 SXM 80GB
LFM2.5-1.2B-Instruct | LLM | Hybrid | 6 | 6 | 0 | 0 | 8 | 128 | 0 | 2.4 | 4096 | 30720 | 120 | 2.0625 | 4.4625 | 2 x (6+0w) L x 8 kv x 128 hd x 2B x (5120+0img) tok x 16 seq | Y | Liquid hybrid: mostly conv blocks, ~6 attention layers. KV far smaller than a dense transformer | Intel Arc Pro B60 24GB
Llama 3.3 70B Instruct | LLM | Decoder | 80 | 80 | 0 | 0 | 8 | 128 | 0 | 141 | 4096 | 409600 | 1600 | 27.5 | 168.5 | 2 x (80+0w) L x 8 kv x 128 hd x 2B x (5120+0img) tok x 16 seq | G | 80L, 64Q/8KV, hd128 | AMD MI300X 192GB
Llama-3.2-1B-it | LLM | Decoder | 16 | 16 | 0 | 0 | 8 | 64 | 0 | 2.5 | 2048 | 81920 | 160 | 2.75 | 5.25 | 2 x (16+0w) L x 8 kv x 64 hd x 2B x (5120+0img) tok x 16 seq | G | 16L, 32Q/8KV, hd64 | Intel Arc Pro B60 24GB
Llama-3.2-8B-it | LLM | Decoder | 32 | 32 | 0 | 0 | 8 | 128 | 0 | 16 | 4096 | 163840 | 640 | 11 | 27 | 2 x (32+0w) L x 8 kv x 128 hd x 2B x (5120+0img) tok x 16 seq | Y | No such model; treated as Llama 3.1 8B (32L, 8KV, hd128). Verify name | NVIDIA L40S 48GB
Qwen3-30B-A3B | LLM | Decoder | 48 | 48 | 0 | 0 | 4 | 128 | 0 | 60 | 2048 | 245760 | 480 | 8.25 | 68.25 | 2 x (48+0w) L x 4 kv x 128 hd x 2B x (5120+0img) tok x 16 seq | G | MoE 128e/8act. 48L, 32Q/4KV, hd128 (HF verified) | NVIDIA H100 SXM 80GB
Qwen3.5-4B | LLM | Decoder | 36 | 36 | 0 | 0 | 8 | 128 | 0 | 8 | 4096 | 184320 | 720 | 12.375 | 20.375 | 2 x (36+0w) L x 8 kv x 128 hd x 2B x (5120+0img) tok x 16 seq | Y | 2026-dated. Assumed Qwen3-4B arch (36L, 8KV, hd128). Verify | Intel Arc Pro B60 24GB
Qwen3.6-27B | LLM | Decoder | 64 | 64 | 0 | 0 | 8 | 128 | 0 | 54 | 4096 | 327680 | 1280 | 22 | 76 | 2 x (64+0w) L x 8 kv x 128 hd x 2B x (5120+0img) tok x 16 seq | Y | 2026-dated dense. Layer count estimated. Verify | Intel Gaudi 3 128GB
Sarvam-105B | LLM | Decoder | 80 | 80 | 0 | 0 | 8 | 128 | 0 | 105 | 4096 | 409600 | 1600 | 27.5 | 132.5 | 2 x (80+0w) L x 8 kv x 128 hd x 2B x (5120+0img) tok x 16 seq | Y | 2026-dated MoE. Architecture UNVERIFIED - placeholder arch. Do not assert externally | NVIDIA B200 180GB
Sarvam-30B | LLM | Decoder | 48 | 48 | 0 | 0 | 4 | 128 | 0 | 60 | 2048 | 245760 | 480 | 8.25 | 68.25 | 2 x (48+0w) L x 4 kv x 128 hd x 2B x (5120+0img) tok x 16 seq | Y | 2026-dated MoE (~2.4B active). Architecture UNVERIFIED - placeholder arch | NVIDIA H100 SXM 80GB

## Cards
Accelerator reference (usable = capacity x 90%)
Accelerator | HBM/VRAM (GiB) | Util cap | Usable (GiB) | Notes
Intel Arc Pro B60 24GB | 24 | 90% | 21.6 | Edge/workstation; TP for larger models
NVIDIA L40S 48GB | 48 | 90% | 43.2 | PCIe datacenter
NVIDIA H100 SXM 80GB | 80 | 90% | 72 | Datacenter standard
Intel Gaudi 3 128GB | 128 | 90% | 115.2 | vLLM-fork; large single-card KV budget
NVIDIA H200 141GB | 141 | 90% | 126.9 | Large single-card home
NVIDIA B200 180GB | 180 | 90% | 162 | Blackwell
AMD MI300X 192GB | 192 | 90% | 172.8 | Largest single-card capacity
Sorted ascending by capacity so the smallest-fit lookup on the sizing sheet works. Add cards in ascending order and extend ranges $A$3:$A$9 / $D$3:$D$9 if you add rows.

## Method & Legend
Method, formula & legend
The vLLM load-time KV formula
At init, vLLM computes bytes per token per layer = 2 x num_kv_heads x head_dim x dtype_bytes. The 2 is K and V.
It then multiplies by cached token-layers and by concurrent sequences, and allocates that as paged blocks
(default block_size = 16 tokens). Total KV = 2 x n_kv_heads x head_dim x bytes x layers x seq_len x num_seqs.
This workbook mirrors that: bytes/tok/layer (col L) x cached token-layers/seq (col M) x concurrency x (1+overhead).
KV cache TYPE - why most catalog models show zero
Decoder : autoregressive decoder-only transformer. Full KV cache over the whole context. Formula applies directly.
Hybrid : decoder with sliding-window (banded) + global layers (GPT-OSS, Gemma 3/4) OR conv+attention (LFM2). Dense
layers cache the full sequence; window layers cache only min(seq, window). This is the big KV saver at long context.
Enc-Dec : encoder-decoder (Whisper, IndicTrans2, GLM-OCR). The encoder is single-pass (no KV cache); the decoder caches
only its own generated tokens (output length), plus fixed cross-attention to encoder states. KV is small.
None : encoder-only or non-transformer - embeddings (BGE), rerankers/cross-encoders, NER, CTC-ASR (Conformer),
VAD, diarization. One forward pass, no autoregressive decode => NO KV cache at all. VRAM = weights + activations.
Sliding-window caveat
Window-layer saving is only realised if the serving engine implements window-aware KV allocation (recent vLLM, TRT-LLM).
If it does not, set Window layers = 0 and move that count into Dense layers to get the worst-case (full-cache) number.
Weights & MoE caveat
Weight VRAM is the headline figure from the catalog at the stated dtype (BF16 unless a native quant is noted; MXFP4 for
GPT-OSS, FP8 for Sarvam-105B). For MoE models ALL experts must be resident in VRAM even though only a few activate per
token - so weight memory tracks TOTAL params, not active. KV cache is unaffected by MoE (attention is dense).
Not modelled: CUDA/HPU graphs, NCCL buffers, activation peak, speculative-decode drafts, prefix-cache reuse. Add ~1-4 GiB.
Concurrency lever
KV TOTAL scales linearly with concurrency (col C5). Double the users -> double the KV GiB; weights are unchanged. So the
'smallest card that fits' can jump as you raise concurrency, while weight-dominated small models barely move.
Provenance legend
G (green) = architecture verified from model card / HF config, or well-established.
Y (yellow) = estimate or inferred from a base model / speculative 2026 release. VERIFY before external use. Yellow-filled
architecture cells are the ones to confirm against the real config.json.
N (grey) = no KV cache; sizing is weight-driven.
Specific flags: Llama-3.2-8B is not a real Meta model (treated as Llama 3.1 8B). Gemma-4 / Qwen3.5 / Qwen3.6 / Sarvam
105B & 30B / Cohere Transcribe / openai privacy-filter / dots.mocr are 2026-dated or base-inferred - architecture placeholders.
Gemma 4 global layers use head_dim 512 (not 256); this model's KV is approximated with the sliding head_dim - verify if it matters.
Orpheus TTS sequence is audio-codec tokens, not text; the 4K/1K text assumption is a rough proxy.