## Cover
Lenovo × NVIDIA HGX B300 — System Reference
OEM system options for the High-end tier · Xeon 6-hosted designs · Compiled 25 September 2026
Attribute | Value | Tag | Source
GPU | NVIDIA HGX B300 | [I]
Tier | High-end | [D]
System(s) | SR680a V4 | [I]
Host socket / series | SR680a V4: LGA-4710 (Xeon 6700P) | [D]
GPU silicon reference | NVIDIA_B300_Reference.xlsx | [D]
Host CPU reference | Intel_Xeon6_Workload_SKU_Recommendations.xlsx rows 71-82 (see 5_Host_CPU_Map) | [I] | X5
Cross-OEM comparison | NVIDIA_Enterprise_GPU_Index.xlsx | [D]
POSITIONING
Lenovo's in-house 8U air-cooled HGX B300 platform with an explicit Xeon 6700P qualified list and fully published PSU rules. Decide 3200 W AC vs 3800 W HVAC at order time — no field upgrade path.
Power at a glance (live links to 4_Power_Budget)
Scenario | Est. max DC load (W) | PSU redundant output (W) | Status
8× 3200 W AC, N+1 (230 V) | 12304.6 | 22400 | OK within redundant capacity
8× 3800 W HVAC, N+N (>249 VAC) | 12304.6 | 15200 | OK within redundant capacity
6× 3200 W AC, N+1 | 12304.6 | 16000 | OK within redundant capacity
Provenance discipline
Tag | Meaning | Confidence | Use in planning
[I] | Vendor-published (NVIDIA datasheet/product page, OEM spec sheet, QuickSpecs, product guide) | High | Plan against
[D] | Derived here by stated arithmetic from [I] values (formula visible in cell) | Medium-High | Use; check formula
[3P] | Third-party measurement, reseller listing or press arithmetic | Medium | Cross-check before bid
[U] | Unpublished / unverified / planning assumption (editable input) | Low | Replace with OEM calculator output
[N] | Not applicable / not supported | - | -

## 1_System_Spec
1 · System specifications
One block per chassis. Conflicts between sources are shown side-by-side, not resolved silently.
SR680a V4 (Lenovo)
System | Section | Parameter | Value | Tag | Src
SR680a V4 | Identity | Model / MT | Lenovo ThinkSystem SR680a V4, machine type 7DMK (CTO 7DMKCTO1WW), base feature CBAD | [I] | L1
SR680a V4 | Identity | Form factor | 8U 19-inch rack, air-cooled; designed in-house by Lenovo | [I] | L1
SR680a V4 | Processor | CPU | Two Intel Xeon 6700P-series (Granite Rapids); up to 86C/172T, up to 2.7 GHz base, ≤350 W; 1-CPU configs not supported | [I] | L1
SR680a V4 | Processor | PCIe lanes | 88 per CPU; UPI 2.0 ×4 @ 24 GT/s | [I] | L1
SR680a V4 | Memory | Slots / speed | 32 DIMMs (16 per CPU, 8 ch × 2 DPC); 6400 MHz at 1 DPC, 5200 MHz at 2 DPC; 4 TB max (32× 128 GB); all DIMMs identical | [I] | L1
SR680a V4 | Memory | RAS | ECC, SDDC, ADDDC, mirroring, Post Package Repair | [I] | L1
SR680a V4 | GPU | Complex | NVIDIA HGX B300 NVL8 1100 W 8-GPU board (feature CBAG); 288 GB HBM3e per GPU | [I] | L1
SR680a V4 | GPU | Interconnect | NVLink full mesh 1.8 TB/s per GPU (links 128 GB/s bidirectional); PCIe Gen6 x16 per GPU (256 GB/s) to CX-8 | [I] | L1
SR680a V4 | Network | E-W | 8× OSFP 800 Gb/s (front), via 8 integrated ConnectX-8 switches on PCIe 6.0 x16 | [I] | L1
SR680a V4 | Expansion | Slots | 4× PCIe 5.0 x16 FHHL (2 per CPU) + 1× OCP 3.0 (PCIe 5.0 x16, CPU 1); all front | [I] | L1
SR680a V4 | Storage | Bays | 8× 2.5" hot-swap PCIe 5.0 x4 NVMe (onboard, JBOD, no VROC); 122.88 TB max | [I] | L1
SR680a V4 | Storage | Boot | 2× front hot-swap M.2 with integrated Broadcom RAID (B550p-2HS / B540p-2HS) | [I] | L1
SR680a V4 | Power | PSUs | 6 or 8 hot-swap CRPS Premium: 3200 W AC (230 V only; N+1) or 3800 W HVAC/HVDC (N+1; N+N with 8 PSUs and >249 VAC / >260 VDC); 80 PLUS Titanium | [I] | L1
SR680a V4 | Power | Field upgrade | 3200 W → 3800 W field upgrade NOT supported (internal power architecture differs) - decide at order | [I] | L1
SR680a V4 | Power | Standby mode | Zero-output / cold-redundancy mode not supported | [I] | L1
SR680a V4 | Power | Connectors | 3200 W: C19 · 3800 W: Anderson 2007G | [I] | L1
SR680a V4 | Cooling | Fans | 6× front 60 mm dual-rotor (≤20.9k RPM, CPU shuttle) + 15× rear 80 mm dual-rotor (≤19.5k RPM, GPU/drives/PCIe switches), N+1; one fan per PSU; front-to-rear | [I] | L1
SR680a V4 | Physical | Dimensions | 447 mm W × 351 mm H × 924 mm D | [I] | L1
SR680a V4 | Physical | Max weight | 124.7 kg (275 lb) - material lift required | [I] | L1
SR680a V4 | Management | BMC | XClarity Controller 3 Premier (AST2600, OpenBMC); PFR hardware RoT; TPM 2.0; power capping; XClarity Energy Manager licence | [I] | L1
SR680a V4 | Ports | Front only | 4× USB 3 (5 Gb/s), 1× VGA, 1× 1GbE XCC; no rear ports | [I] | L1
SR680a V4 | OS | Supported | RHEL, Ubuntu Server | [I] | L1
SR680a V4 | Warranty | Base | 3-year CRU + onsite, 9×5 NBD | [I] | L1
SR680a V4 | This workbook | GPU population | NVIDIA HGX B300 — max per chassis per GPU config rows above; power scenarios on 4_Power_Budget | [D]

## 2_Components
2 · Component and option list
Part / feature codes as published. Max qty is per system. Use for BOM drafting; confirm in OEM configurator.
System | Subsystem | Component | Part / feature code | Max qty | Spec | Tag | Src | Note
SR680a V4 | Processor | Intel Xeon 6740P 48C 270W 2.1GHz | C5R3 | 2 | 288 MB L3; no MRDIMM | [I] | L1
SR680a V4 | Processor | Intel Xeon 6747P 48C 330W 2.7GHz | C5R8 | 2 | MRDIMM 8000 | [I] | L1 | Workbook row 77
SR680a V4 | Processor | Intel Xeon 6760P 64C 330W 2.2GHz | C5R1 | 2 |  | [I] | L1
SR680a V4 | Processor | Intel Xeon 6767P 64C 350W 2.4GHz | C5QY | 2 | 4× QAT/DLB/DSA/IAA | [I] | L1 | Workbook row 80
SR680a V4 | Processor | Intel Xeon 6776P 64C 350W 2.3GHz | CC06 | 2 | 2× accelerators | [I] | L1 | Workbook row 82
SR680a V4 | Processor | Intel Xeon 6787P 86C 350W 2.0GHz | C5QM | 2 |  | [I] | L1 | Workbook row 86
SR680a V4 | Memory | 64GB TruDDR5 6400 2Rx4 RDIMM | C0TQ / 4X77A90966 | 32 |  | [I] | L1
SR680a V4 | Memory | 96GB TruDDR5 6400 2Rx4 RDIMM | BZ7D / 4X77A90997 | 32 |  | [I] | L1
SR680a V4 | Memory | 128GB TruDDR5 6400 2Rx4 RDIMM | C0U1 / 4X77A90993 | 32 | 16 or 32 | [I] | L1
SR680a V4 | GPU | ThinkSystem NVIDIA HGX B300 NVL8 1100W 8-GPU Board | CBAG | 1 |  | [I] | L1
SR680a V4 | Storage | 2U V4 8×2.5" NVMe backplane | C46P | 1 | Required | [I] | L1
SR680a V4 | Storage | U.2 PM9D3a 15.36TB RI NVMe Gen5 | C1WL / 4XB7A93095 | 8 |  | [I] | L1 | Largest listed
SR680a V4 | Boot | M.2 RAID B550p-2HS NVMe enablement kit | CCCZ | 1 |  | [I] | L1
SR680a V4 | Boot | M.2 VA 960GB / 1.92TB RI NVMe HS | C287 / C288 | 2 |  | [I] | L1
SR680a V4 | Network | Transceiver 800G XDR OSFP SM Solo | CCVE / 4TC7B10008 | 8 | NVIDIA 980-9IAT0-00XM00 | [I] | L1
SR680a V4 | Network | Transceiver NDRx2 OSFP800 IB MM Twin | BQMJ / 4TC7A83365 | 8 | NVIDIA 980-9I51A-00NS00 | [I] | L1
SR680a V4 | Network | BlueField-3 B3240 2P 400G Gen5 x16 crypto | C4GD / 4XC7A96568 | 2 | Slots 2,4; needs power cable C9K3 | [I] | L1
SR680a V4 | Network | BlueField-3 B3220 2P 200G | BVBG / 4XC7A87752 | 2 | Slots 2,5 | [I] | L1
SR680a V4 | Network | ConnectX-7 NDR400 OSFP 1P | C51C / 4XC7A95508 | 4 |  | [I] | L1
SR680a V4 | Network | Broadcom 57608 2×200/1×400GbE | C4GA / 4XC7A95572 | 4 |  | [I] | L1
SR680a V4 | Network | OCP ConnectX-6 Dx 100GbE 2P | C62H / 4XC7A99190 | 1 |  | [I] | L1
SR680a V4 | Power | 3200W 230V Titanium CRPS Premium PSU | CBAF / 4P57A89417 | 8 | N+1; C19; 230 V only | [I] | L1
SR680a V4 | Power | 3800W HVAC/HVDC Titanium CRPS Premium PSU | CBAE / 4P57B06189 | 8 | N+1 / N+N; 2007G | [I] | L1
SR680a V4 | Cooling | Front fan | C9JR | 6 | 60 mm dual-rotor | [I] | L1
SR680a V4 | Cooling | Rear fan | C1FG | 15 | 80 mm dual-rotor | [I] | L1

## 3_Power_Rules
3 · OEM-published power and PSU rules
These constrain the scenarios on 4_Power_Budget. [U] rows are gaps to close with the OEM.
System | Rule | Tag | Src
SR680a V4 | 3200 W AC PSU: 230 V only (no 115 V); N+1 with 6 or 8 PSUs | [I] | L1
SR680a V4 | 3800 W HVAC/HVDC PSU: N+1 with 6 or 8 PSUs; N+N only with 8 PSUs AND input >249 VAC or >260 VDC | [I] | L1
SR680a V4 | Field upgrade from 3200 W to 3800 W PSUs is NOT supported - choose at order time | [I] | L1
SR680a V4 | All PSUs must be identical; zero-output (cold redundancy) mode not supported | [I] | L1
SR680a V4 | DCSC configurator computes power via Lenovo Capacity Planner - use it for the final PSU choice | [I] | L1
SR680a V4 | Connectors: C19 (3200 W) or Anderson 2007G (3800 W); cords not included with PSU options | [I] | L1

## 4_Power_Budget
4 · Node power budget and rack fit (live model)
Blue-on-yellow cells are inputs. Component load is compared with PSU OUTPUT capacity in redundant mode; AC input and rack fit use PSU efficiency. Replace [U] inputs with OEM calculator output before any facility commitment.
Input | Unit | 8× 3200 W AC, N+1 (230 V) | 8× 3800 W HVAC, N+N (>249 VAC) | 6× 3200 W AC, N+1 | Tag | Basis
System |  | SR680a V4 | SR680a V4 | SR680a V4
GPUs installed | count | 8 | 8 | 8 | [I] | OEM max / scenario choice
GPU max power | W | 1100 | 1100 | 1100 | [I] | NVIDIA / OEM GPU TDP
CPUs | count | 2 | 2 | 2 | [I] | OEM spec
CPU TDP | W | 350 | 350 | 350 | [U] | Scenario SKU choice - see 5_Host_CPU_Map
DIMMs | count | 32 | 32 | 32 | [U] | Scenario choice (max per 1_System_Spec)
Power per DDR5 RDIMM | W | 10 | 10 | 10 | [U] | Planning assumption; replace with OEM calculator
Data drives (NVMe) | count | 8 | 8 | 8 | [U] | Scenario choice
Power per data drive | W | 25 | 25 | 25 | [U] | Planning assumption: Gen5 U.2/E3.S ≈25 W, E1.S ≈20 W
Boot drives (M.2) | count | 2 | 2 | 2 | [I] | OEM spec
Power per boot drive | W | 8 | 8 | 8 | [U] | Planning assumption
Add-in NICs / DPUs | count | 2 | 2 | 2 | [U] | Scenario choice (N-S and/or E-W add-in)
Power per NIC / DPU | W | 75 | 75 | 75 | [U] | Planning assumption: CX-7 class ≈25 W; BlueField-3 ≈75 W
Baseboard / PCIe switch / NVSwitch / on-board CX-8 overhead | W | 1000 | 1000 | 1000 | [U] | Planning placeholder - largest uncertainty on HGX nodes
Fans, VRs and conversion overhead | % of component load | 10% | 10% | 10% | [U] | Planning assumption
PSU efficiency at operating load | fraction | 0.95 | 0.95 | 0.95 | [U] | 80 PLUS Titanium ≈94-96% (HPE states up to 96%)
PSU output rating at site input voltage (0 = unpublished) | W | 3200 | 3800 | 3200 | [I] | OEM spec
PSUs installed | count | 8 | 8 | 6 | [I] | OEM spec / scenario
PSUs held for redundancy | count | 1 | 4 | 1 | [I] | N+1 = 1, N+N = half
PSUs in dedicated GPU power domain (0 = not modelled) | count | 0 | 0 | 0 | [I] | HPE DL380a only
Rack power budget | kW | 30 | 30 | 30 | [U] | Your facility figure
Node height | RU | 8 | 8 | 8 | [I] | OEM spec
Usable rack units for compute | RU | 38 | 38 | 38 | [U] | 42U minus ToR, PDU, patch
Outputs (formulas)
Output | Unit | 8× 3200 W AC, N+1 (230 V) | 8× 3800 W HVAC, N+N (>249 VAC) | 6× 3200 W AC, N+1 | Tag | Formula basis
GPU load | W | 8800 | 8800 | 8800 | [D] | GPUs × GPU W
CPU load | W | 700 | 700 | 700 | [D] | CPUs × TDP
Memory load | W | 320 | 320 | 320 | [D] | DIMMs × W
Storage load | W | 216 | 216 | 216 | [D] | drives × W + boot × W
Network add-in load | W | 150 | 150 | 150 | [D] | NICs × W
Baseboard / switch overhead | W | 1000 | 1000 | 1000 | [D] | input
Component subtotal | W | 11186 | 11186 | 11186 | [D] | sum of above
Fans / VR / conversion | W | 1118.6 | 1118.6 | 1118.6 | [D] | subtotal × %
Estimated max DC load | W | 12304.6 | 12304.6 | 12304.6 | [D] | subtotal + fans
GPU share of DC load | % | 71.52% | 71.52% | 71.52% | [D] | GPU ÷ DC
Estimated max AC input | W | 12952.2105 | 12952.2105 | 12952.2105 | [D] | DC ÷ efficiency
PSU output in redundant mode | W | 22400 | 15200 | 16000 | [D] | (installed − redundant) × rating
Headroom (redundant) | W | 10095.4 | 2895.4 | 3695.4 | [D] | capacity − DC load
PSU utilisation (redundant) | % | 54.93% | 80.95% | 76.9% | [D] | DC ÷ capacity
Redundancy check |  | OK within redundant capacity | OK within redundant capacity | OK within redundant capacity | [D]
GPU-domain PSU output (no domain redundancy) | W | n/a | n/a | n/a | [D] | GPU-domain PSUs × rating
GPU-domain check |  | n/a | n/a | n/a | [D] | GPU load ≤ domain output
Heat load | BTU/hr | 44192.9423 | 44192.9423 | 44192.9423 | [D] | AC W × 3.412
AC power per GPU (all-in) | kW | 1.619 | 1.619 | 1.619 | [D] | AC ÷ GPUs
Nodes per rack - power limited | count | 2 | 2 | 2 | [D] | rack W ÷ node AC
Nodes per rack - space limited | count | 4 | 4 | 4 | [D] | usable RU ÷ node RU
Nodes per rack | count | 2 | 2 | 2 | [D] | min(power, space)
GPUs per rack | count | 16 | 16 | 16 | [D] | nodes × GPUs
Rack AC load at that fit | kW | 25.9044 | 25.9044 | 25.9044 | [D] | nodes × AC
Estimate is a planning ceiling at nameplate GPU/CPU power, not a measured draw. Sustained inference typically runs below nameplate; training and burn-in approach it. PSU ratings are OUTPUT watts at the stated input voltage - check derates (e.g., Dell 3200 W → 2900 W at 200-220 VAC; Lenovo 3200 W is 230 V-only).

## 5_Host_CPU_Map
5 · Host CPU map against the Xeon 6 SKU workbook
Rows 71-82 of 'SKU Recommendations' (GPU host CPU). Socket is the first filter; OEM qualified list the second.
SR680a V4 — socket LGA-4710; series Xeon 6700P; OEM-qualified: 6740P, 6747P, 6760P, 6767P, 6776P, 6787P
System | Workbook row | Workload | Tier | SKU | Cores/TDP | Status | Tag
SR680a V4 | Row 71 | Training | Good | 6747P | 48C/330W | Qualified by OEM | [I]
SR680a V4 | Row 72 | Training | Good | 6732P | 32C/350W | Socket-compatible but NOT on OEM qualified list | [I]
SR680a V4 | Row 73 | Training | Better | 6960P | 72C/500W | Not installable - 6900P is LGA-7529 | [D]
SR680a V4 | Row 74 | Training | Better | 6767P | 64C/350W | Qualified by OEM | [I]
SR680a V4 | Row 75 | Training | Best | 6962P* | 72C/500W | Not installable - 6900P is LGA-7529 | [D]
SR680a V4 | Row 76 | Training | Best | 6776P* | 64C/350W | Qualified by OEM | [I]
SR680a V4 | Row 77 | Inference | Good | 6747P | 48C/330W | Qualified by OEM | [I]
SR680a V4 | Row 78 | Inference | Good | 6732P | 32C/350W | Socket-compatible but NOT on OEM qualified list | [I]
SR680a V4 | Row 79 | Inference | Better | 6960P | 72C/500W | Not installable - 6900P is LGA-7529 | [D]
SR680a V4 | Row 80 | Inference | Better | 6767P | 64C/350W | Qualified by OEM | [I]
SR680a V4 | Row 81 | Inference | Best | 6962P* | 72C/500W | Not installable - 6900P is LGA-7529 | [D]
SR680a V4 | Row 82 | Inference | Best | 6776P* | 64C/350W | Qualified by OEM | [I]

## Open_Questions
Risks and open questions
Items that change a planning number when resolved. Re-verify before any bid.
# | Open item | Why it matters | Resolve by
1 | SR680a V4 physical & electrical section (max input power, inrush, operating environment) not retrieved | Facility sizing | Lenovo Press LP2264 PDF p.~55
2 | Only 6700P SKUs qualified: workbook 'Good' 6732P not on list | Host CPU choice | LP2264 Table 5
3 | Per-DIMM, per-drive, per-NIC and fan power are planning assumptions [U] | Non-GPU load is 15-30% of node power | OEM power calculators: HPE Power Advisor, Dell EIPT, Lenovo Capacity Planner, Supermicro/MSI sales tools
4 | Workbook CPU SKUs 6960P / 6962P (rows 73, 75, 79, 81) are LGA-7529 | Not installable in LGA-4710 GPU chassis - only 6900P platforms (SYS-522GA-NRT, XE9780LAP) | Adopt socket as first filter in capacity planner

## Sources
Sources
Every [I]/[3P] row in this workbook cites one of these IDs. Internal companion files are marked Internal.
ID | Source | Location | Class
L1 | Lenovo Press LP2264 - ThinkSystem SR680a V4 Product Guide (updated 28 Aug 2026) | https://lenovopress.lenovo.com/lp2264-thinksystem-sr680a-v4-server | [I]
X5 | Internal - Intel_Xeon6_Workload_SKU_Recommendations.xlsx, sheet 'SKU Recommendations' rows 71-86 | Intel_Xeon6_Workload_SKU_Recommendations.xlsx | [I]

## Planner_YAML
Capacity-planner parameters (YAML)
Machine-readable block for Agentic Systems Capacity Planner ingestion. One line per row; copy column A verbatim.
system_option:
file: Lenovo_B300.xlsx
oem: Lenovo
gpu: B300
tier: "High-end"
chassis:
- model: "SR680a V4"
rack_units: 8
cpu_socket: "LGA-4710"
power_scenarios: # inputs only; outputs live in 4_Power_Budget
- name: "8× 3200 W AC, N+1 (230 V)"
system: "SR680a V4"
gpus: 8
gpu_w: 1100
cpu: {count: 2, tdp_w: 350}
psu: {rating_w: 3200, installed: 8, redundant: 1}
assumptions_u: {dimm_w: 10, drive_w: 25, nic_w: 75, baseboard_w: 1000, fan_pct: 0.1, psu_eff: 0.95}
- name: "8× 3800 W HVAC, N+N (>249 VAC)"
system: "SR680a V4"
gpus: 8
gpu_w: 1100
cpu: {count: 2, tdp_w: 350}
psu: {rating_w: 3800, installed: 8, redundant: 4}
assumptions_u: {dimm_w: 10, drive_w: 25, nic_w: 75, baseboard_w: 1000, fan_pct: 0.1, psu_eff: 0.95}
- name: "6× 3200 W AC, N+1"
system: "SR680a V4"
gpus: 8
gpu_w: 1100
cpu: {count: 2, tdp_w: 350}
psu: {rating_w: 3200, installed: 6, redundant: 1}
assumptions_u: {dimm_w: 10, drive_w: 25, nic_w: 75, baseboard_w: 1000, fan_pct: 0.1, psu_eff: 0.95}
compiled: "25 September 2026"