## Cover
Supermicro × NVIDIA HGX B200 — System Reference
OEM system options for the High-end (prior gen) tier · Xeon 6-hosted designs · Compiled 25 September 2026
Attribute | Value | Tag | Source
GPU | NVIDIA HGX B200 | [I]
Tier | High-end (prior gen) | [D]
System(s) | SYS-822GS-NBRT | [I]
Host socket / series | SYS-822GS-NBRT: LGA-4710 (Socket E2) (Xeon 6700P / 6500P) | [D]
GPU silicon reference | NVIDIA_B200_Reference.xlsx | [D]
Host CPU reference | Intel_Xeon6_Workload_SKU_Recommendations.xlsx rows 71-82 (see 5_Host_CPU_Map) | [I] | X5
Cross-OEM comparison | NVIDIA_Enterprise_GPU_Index.xlsx | [D]
POSITIONING
Same 8U air-cooled chassis family with HGX B200: 1000 W GPUs, 8 low-profile PCIe slots for 400G E-W NICs, 3+3 × 6600 W.
Power at a glance (live links to 4_Power_Budget)
Scenario | Est. max DC load (W) | PSU redundant output (W) | Status
8× B200 · 6× 6600 W (3+3) | 11023.1 | 19800 | OK within redundant capacity
Provenance discipline
Tag | Meaning | Confidence | Use in planning
[I] | Vendor-published (NVIDIA datasheet/product page, OEM spec sheet, QuickSpecs, product guide) | High | Plan against
[D] | Derived here by stated arithmetic from [I] values (formula visible in cell) | Medium-High | Use; check formula
[3P] | Third-party measurement, reseller listing or press arithmetic | Medium | Cross-check before bid
[U] | Unpublished / unverified / planning assumption (editable input) | Low | Replace with OEM calculator output
[N] | Not applicable / not supported | - | -

## 1_System_Spec
1 · System specifications
One block per chassis. Conflicts between sources are shown side-by-side, not resolved silently.
SYS-822GS-NBRT (Supermicro)
System | Section | Parameter | Value | Tag | Src
SYS-822GS-NBRT | Identity | Model | Supermicro GPU SuperServer SYS-822GS-NBRT (X14) | [I] | S2
SYS-822GS-NBRT | Identity | Form factor | 8U rackmount, air-cooled, front I/O | [I] | S2
SYS-822GS-NBRT | Processor | CPU | Dual Intel Xeon 6700/6500 series P-cores, ≤350 W; up to 86C/172T, up to 336 MB cache; Socket E2 (LGA-4710) | [I] | S2
SYS-822GS-NBRT | Memory | Slots / max | 32 DIMM; up to 4 TB DDR5-6400 RDIMM (1 DPC) or 8 TB DDR5-5200 (2 DPC) | [I] | S2
SYS-822GS-NBRT | GPU | Complex | HGX B200 8-GPU SXM6 (180 GB), 1000 W per GPU, air-cooled, NVLink with NVSwitch; CPU-GPU PCIe 5.0 x16 | [I] | S2
SYS-822GS-NBRT | Expansion | Slots | Up to 8× PCIe 5.0 x16 LP + 2× PCIe 5.0 x16 FHHL | [I] | S2
SYS-822GS-NBRT | Storage | Bays | 8× hot-swap E1.S NVMe; 2× M.2 PCIe 5.0 x4 NVMe (RAID via S3808N) | [I] | S2
SYS-822GS-NBRT | Network | LAN | 2× 10G (X710), 1× IPMI GbE | [I] | S2
SYS-822GS-NBRT | Power | PSUs | 6× redundant (3+3) 6600 W Titanium | [I] | S2
SYS-822GS-NBRT | Physical | Enclosure | 449 × 356 × 950 mm | [I] | S2
SYS-822GS-NBRT | Ports | Front | 1× USB 3.0, 1× USB 2.0, 1× mini-DP | [I] | S2
SYS-822GS-NBRT | This workbook | GPU population | NVIDIA HGX B200 — max per chassis per GPU config rows above; power scenarios on 4_Power_Budget | [D]

## 2_Components
2 · Component and option list
Part / feature codes as published. Max qty is per system. Use for BOM drafting; confirm in OEM configurator.
System | Subsystem | Component | Part / feature code | Max qty | Spec | Tag | Src | Note
SYS-822GS-NBRT | GPU | NVIDIA HGX B200 8-GPU (180 GB) | onboard | 1 | 1000 W/GPU | [I] | S2
SYS-822GS-NBRT | Network | PCIe 5.0 x16 LP NIC slots (for 400G E-W) |  | 8 |  | [I] | S2
SYS-822GS-NBRT | Power | 6600 W Titanium PSU |  | 6 | 3+3 | [I] | S2

## 3_Power_Rules
3 · OEM-published power and PSU rules
These constrain the scenarios on 4_Power_Budget. [U] rows are gaps to close with the OEM.
System | Rule | Tag | Src
SYS-822GS-NB3RT / -NBRT | 6× 6600 W Titanium, redundant 3+3 | [I] | S1, S2

## 4_Power_Budget
4 · Node power budget and rack fit (live model)
Blue-on-yellow cells are inputs. Component load is compared with PSU OUTPUT capacity in redundant mode; AC input and rack fit use PSU efficiency. Replace [U] inputs with OEM calculator output before any facility commitment.
Input | Unit | 8× B200 · 6× 6600 W (3+3) | Tag | Basis
System |  | SYS-822GS-NBRT
GPUs installed | count | 8 | [I] | OEM max / scenario choice
GPU max power | W | 1000 | [I] | NVIDIA / OEM GPU TDP
CPUs | count | 2 | [I] | OEM spec
CPU TDP | W | 350 | [U] | Scenario SKU choice - see 5_Host_CPU_Map
DIMMs | count | 32 | [U] | Scenario choice (max per 1_System_Spec)
Power per DDR5 RDIMM | W | 10 | [U] | Planning assumption; replace with OEM calculator
Data drives (NVMe) | count | 8 | [U] | Scenario choice
Power per data drive | W | 20 | [U] | Planning assumption: Gen5 U.2/E3.S ≈25 W, E1.S ≈20 W
Boot drives (M.2) | count | 2 | [I] | OEM spec
Power per boot drive | W | 8 | [U] | Planning assumption
Add-in NICs / DPUs | count | 9 | [U] | Scenario choice (N-S and/or E-W add-in)
Power per NIC / DPU | W | 25 | [U] | Planning assumption: CX-7 class ≈25 W; BlueField-3 ≈75 W
Baseboard / PCIe switch / NVSwitch / on-board CX-8 overhead | W | 600 | [U] | Planning placeholder - largest uncertainty on HGX nodes
Fans, VRs and conversion overhead | % of component load | 10% | [U] | Planning assumption
PSU efficiency at operating load | fraction | 0.95 | [U] | 80 PLUS Titanium ≈94-96% (HPE states up to 96%)
PSU output rating at site input voltage (0 = unpublished) | W | 6600 | [I] | OEM spec
PSUs installed | count | 6 | [I] | OEM spec / scenario
PSUs held for redundancy | count | 3 | [I] | N+1 = 1, N+N = half
PSUs in dedicated GPU power domain (0 = not modelled) | count | 0 | [I] | HPE DL380a only
Rack power budget | kW | 30 | [U] | Your facility figure
Node height | RU | 8 | [I] | OEM spec
Usable rack units for compute | RU | 38 | [U] | 42U minus ToR, PDU, patch
Outputs (formulas)
Output | Unit | 8× B200 · 6× 6600 W (3+3) | Tag | Formula basis
GPU load | W | 8000 | [D] | GPUs × GPU W
CPU load | W | 700 | [D] | CPUs × TDP
Memory load | W | 320 | [D] | DIMMs × W
Storage load | W | 176 | [D] | drives × W + boot × W
Network add-in load | W | 225 | [D] | NICs × W
Baseboard / switch overhead | W | 600 | [D] | input
Component subtotal | W | 10021 | [D] | sum of above
Fans / VR / conversion | W | 1002.1 | [D] | subtotal × %
Estimated max DC load | W | 11023.1 | [D] | subtotal + fans
GPU share of DC load | % | 72.57% | [D] | GPU ÷ DC
Estimated max AC input | W | 11603.2632 | [D] | DC ÷ efficiency
PSU output in redundant mode | W | 19800 | [D] | (installed − redundant) × rating
Headroom (redundant) | W | 8776.9 | [D] | capacity − DC load
PSU utilisation (redundant) | % | 55.67% | [D] | DC ÷ capacity
Redundancy check |  | OK within redundant capacity | [D]
GPU-domain PSU output (no domain redundancy) | W | n/a | [D] | GPU-domain PSUs × rating
GPU-domain check |  | n/a | [D] | GPU load ≤ domain output
Heat load | BTU/hr | 39590.3339 | [D] | AC W × 3.412
AC power per GPU (all-in) | kW | 1.4504 | [D] | AC ÷ GPUs
Nodes per rack - power limited | count | 2 | [D] | rack W ÷ node AC
Nodes per rack - space limited | count | 4 | [D] | usable RU ÷ node RU
Nodes per rack | count | 2 | [D] | min(power, space)
GPUs per rack | count | 16 | [D] | nodes × GPUs
Rack AC load at that fit | kW | 23.2065 | [D] | nodes × AC
Estimate is a planning ceiling at nameplate GPU/CPU power, not a measured draw. Sustained inference typically runs below nameplate; training and burn-in approach it. PSU ratings are OUTPUT watts at the stated input voltage - check derates (e.g., Dell 3200 W → 2900 W at 200-220 VAC; Lenovo 3200 W is 230 V-only).

## 5_Host_CPU_Map
5 · Host CPU map against the Xeon 6 SKU workbook
Rows 71-82 of 'SKU Recommendations' (GPU host CPU). Socket is the first filter; OEM qualified list the second.
SYS-822GS-NBRT — socket LGA-4710 (Socket E2); series Xeon 6700P / 6500P
System | Workbook row | Workload | Tier | SKU | Cores/TDP | Status | Tag
SYS-822GS-NBRT | Row 71 | Training | Good | 6747P | 48C/330W | Socket-compatible; OEM qualification unverified | [U]
SYS-822GS-NBRT | Row 72 | Training | Good | 6732P | 32C/350W | Socket-compatible; OEM qualification unverified | [U]
SYS-822GS-NBRT | Row 73 | Training | Better | 6960P | 72C/500W | Not installable - 6900P is LGA-7529 | [D]
SYS-822GS-NBRT | Row 74 | Training | Better | 6767P | 64C/350W | Socket-compatible; OEM qualification unverified | [U]
SYS-822GS-NBRT | Row 75 | Training | Best | 6962P* | 72C/500W | Not installable - 6900P is LGA-7529 | [D]
SYS-822GS-NBRT | Row 76 | Training | Best | 6776P* | 64C/350W | Socket-compatible; OEM qualification unverified | [U]
SYS-822GS-NBRT | Row 77 | Inference | Good | 6747P | 48C/330W | Socket-compatible; OEM qualification unverified | [U]
SYS-822GS-NBRT | Row 78 | Inference | Good | 6732P | 32C/350W | Socket-compatible; OEM qualification unverified | [U]
SYS-822GS-NBRT | Row 79 | Inference | Better | 6960P | 72C/500W | Not installable - 6900P is LGA-7529 | [D]
SYS-822GS-NBRT | Row 80 | Inference | Better | 6767P | 64C/350W | Socket-compatible; OEM qualification unverified | [U]
SYS-822GS-NBRT | Row 81 | Inference | Best | 6962P* | 72C/500W | Not installable - 6900P is LGA-7529 | [D]
SYS-822GS-NBRT | Row 82 | Inference | Best | 6776P* | 64C/350W | Socket-compatible; OEM qualification unverified | [U]

## Open_Questions
Risks and open questions
Items that change a planning number when resolved. Re-verify before any bid.
# | Open item | Why it matters | Resolve by
1 | Per-DIMM, per-drive, per-NIC and fan power are planning assumptions [U] | Non-GPU load is 15-30% of node power | OEM power calculators: HPE Power Advisor, Dell EIPT, Lenovo Capacity Planner, Supermicro/MSI sales tools
2 | Workbook CPU SKUs 6960P / 6962P (rows 73, 75, 79, 81) are LGA-7529 | Not installable in LGA-4710 GPU chassis - only 6900P platforms (SYS-522GA-NRT, XE9780LAP) | Adopt socket as first filter in capacity planner

## Sources
Sources
Every [I]/[3P] row in this workbook cites one of these IDs. Internal companion files are marked Internal.
ID | Source | Location | Class
S1 | Supermicro - SYS-822GS-NB3RT datasheet / eStore | https://www.supermicro.com/en/products/system/datasheet/sys-822gs-nb3rt | [I]
S2 | Supermicro - SYS-822GS-NBRT datasheet (HGX B200) | https://www.supermicro.com/en/products/system/datasheet/sys-822gs-nbrt | [I]
X5 | Internal - Intel_Xeon6_Workload_SKU_Recommendations.xlsx, sheet 'SKU Recommendations' rows 71-86 | Intel_Xeon6_Workload_SKU_Recommendations.xlsx | [I]

## Planner_YAML
Capacity-planner parameters (YAML)
Machine-readable block for Agentic Systems Capacity Planner ingestion. One line per row; copy column A verbatim.
system_option:
file: Supermicro_B200.xlsx
oem: Supermicro
gpu: B200
tier: "High-end (prior gen)"
chassis:
- model: "SYS-822GS-NBRT"
rack_units: 8
cpu_socket: "LGA-4710 (Socket E2)"
power_scenarios: # inputs only; outputs live in 4_Power_Budget
- name: "8× B200 · 6× 6600 W (3+3)"
system: "SYS-822GS-NBRT"
gpus: 8
gpu_w: 1000
cpu: {count: 2, tdp_w: 350}
psu: {rating_w: 6600, installed: 6, redundant: 3}
assumptions_u: {dimm_w: 10, drive_w: 20, nic_w: 25, baseboard_w: 600, fan_pct: 0.1, psu_eff: 0.95}
compiled: "25 September 2026"